## Sheet1
RefDes | Quantity | Qty SMT | Qty TH | Value | Name | Pattern | Manufacturer | MFG P/N | Source | Alt Source
C3 | 1 | 1 |  | 100nF | CAP_0805 | CAP_0805 | Kemet | C0805C104K5RACAUTO | https://lcsc.com/product-detail/Multilayer-Ceramic-Capacitors-MLCC-SMD-SMT_KEMET_C0805C104K5RACAUTO_100nF-104-10-50V-Car-level_C129641.html
LED1, LED2, LED3, LED4 | 4 | 4 |  | Green | LED Green Clear | 805 | Lite-On | LTST-C170KGKT | https://lcsc.com/product-detail/Light-Emitting-Diodes-LED_Lite-On-LTST-C170KGKT_C98221.html
MOD1 | 1 |  | 0 | Do not place
R1, R2, R3, R8 | 4 | 4 |  | 300 | Resitor 0603 | RES_0603 | LIZ Elec | CR0603JA0301G | https://lcsc.com/product-detail/Chip-Resistor-Surface-Mount_LIZ-Elec-CR0603JA0301G_C101323.html
R4, R5, R6, R7 | 4 | 4 |  | 10k | Resitor 0603 | RES_0603 | YAGEO | RC0603FR-0710KL | https://lcsc.com/product-detail/Chip-Resistor-Surface-Mount_10KR-1002-1_C98220.html
TB1 | 1 |  | 0 | Do Not Place
U1 | 1 | 1 |  | 74ACT245 | transceiver | SOIC20 | Texas Instruments | SN74ACT245PWR | https://lcsc.com/product-detail/74-Series_Texas-Instruments-SN74ACT245PWR_C6931.html | https://lcsc.com/product-detail/74-Series_ON-Semiconductor-ON-MC74ACT245DWR2G_C233521.html
Total |  | 14